## Aircraft Log
N6CV Aircraft Usage Log
| Date | Pilot | Instructor | Hobbs Out | Hobbs In | Time | Gas | Squaks
| 2012-01-01 | first entry | [5 empty] | tannis heater
| 2012-05-09 | FUEL |  |  |  |  | 112.8
| 2012-05-10 | engine runup | rr |  |  | 0.5
| 2012-05-17 | test flight | jr |  |  | 1 |  | gear fluid low
| 2012-06-03 | FUEL |  |  |  |  | 12.9
| 2012-06-15 | Brian | mn |  |  | 1 |  | oil pressure gauge
2012-06-20

## Preflight Checklist
Preflight Cockpit |  | Before Starting |  | TakeOff: Normal |  | Before Landing - GUMPP
Documentation | AROW | Cabin Door | Closed & Locked | Flaps | Zero to 1/3 | Seat Belts | Adjust & Lock
All Electrical Equipment | Off | Control Lock | Remove | Fuel Pump | Off | Fuel | Check Tank
Mags | Off | Brakes | Test and Set | Propeller | HIGH | Gear | Down
Control Lock | Remove + Stow | Seat and seat belts | Secure | Throttle | FULL - Lead Rear | Mixture | Rich
Parking Brake | Set | Fuel Selector | Front - (L) Rear - (R) | Power | Check Engines | Propeller | High
All Switches | Off | Landing Gear Handle | Down | Rotate | 80-85 mph | Fuel Pump | Off
Landing Gear Handle | Down | Radios and Electrical | Off | Brakes | Apply airborne | Flaps | 160 - 140 - 125mph
Fuel Selector | Front - (L) Rear - (R) | Circuit Breakers | In | Gear | Up Then 110 mph | Landing Light | On
Primers | In and Locked | Battery and Alternator | On | Flaps | Retract | Autopilot | Off
Trim Tabs (2) | Neutral | All Press-to-Test Lights | Check |  |  | Cabin Differential | Check Zero
Battery Switch | On | Cowl Flaps | Open | Takeoff: Short/Soft Field |  | Airspeed | 95 - 105
Fuel Indicator | Check | Fuel Quantity | Check | Flaps | 1/3 down
Lights | Check | Cabin Pressure | Dump in + Switch On | Trim | Set | Landing - Normal
Flaps | Down | Cabin Altitute | Set | Propeller | HIGH | Airspeed | 100 mph
Battery Switch | Off |  |  | Brakes | On | Flaps | 0-30°< 125 mph
Windows | check for cracks | Starting Engines |  | Power | Check Both | Trim | Adjust
Oxygen | check qty | Mixture | Rich | Throttle | FULL | Airspeed Short Runway | 93 mph, full flaps
Oxygen Control | Off | Propellers | Forward | Climb | 87 MPH
Hydraulic Flud | Check | Throttles | Open one Inch | Gear | Up | Balked Landing
|  | Aux Fuel Pump | Low | Flaps | Retract | Throttle | Full
Exterior |  | Beacon | on |  |  | Prop | Full In HIGH
Right Gear, doors, tire | Check | propeller area | yell CLEAR | En Route Climb |  | Flaps | Retract to 1/3
Right Fuel Sump | Drain | Ignition | Start | Airspeed | 130-150 mph | Cowl Flaps | Open
Right Wing Tie Down | Remove | Aux Fuel Pump | off | Power | 33" x 2450 rpm | Airspeed | 95 mph
Right Fuel vent | Clear | Oil Pressure | Check 10psi | Mixture | Rich - 90 lbs/hr | Gear | Retract as needed
Right Fuel Quantity | Check | Throttle | 800 - 1000rpm | Cowl Flaps | As Required
Right Wing Leading Edge | Check | Other Engine | repeat |  |  | After Landing
Right Aileron | Check |  |  | Max Climb |  | Flaps | Up
Right Flaps | Check | After Start |  | Airspeed | 110 mph | Cowl Flaps | Open
Right Fuselage | Check | Radios | On | Power | Full x 2800 rpm | Lights | As Needed
Rear Engine Oil - 7qts Min | Check | Transponder | 1200 / Standby | Mixture | Rich - 140 lbs/hr | Transponder | standby
Rear Engine Strainer | Drain | Mixture | Lean for Taxi | Cowl Flaps | Open | Mixture | Lean for Taxi
Rear Engine Compartment | Check | Flaps | Up
Rear Cowl Flaps | Secure | ATIS (134.55) | Copy | Cruise |  | Secure Aircraft
Rear Propeller + Spinner | Check | Flight Instruments | Set | Power | 17" to 33" | Parking Brake | On
Right Boom | Check | Brakes | Release and Test | RPM | 2200 - 2000 | Throttle | Idle
Tail Tiedown | Remove | Steering | Test | Cow Flaps | Closed | Avionics Power | Off
Elevator | Check | Ground Control (121.6) | CALL | Mixture | Lean | Electric Equip. | Off
Rudders | Check |  |  | Fuel Pump | On if fluctuations | Mixture | Cut-off
Left Boom | Check | Before Takeoff |  | Landing Lights | Off | Beacon | Off
Left Flaps | Check | Parking Brake | Set |  |  | Ignition | Off
Left Fuselage | Check | Doors and windows | Secure | In-Range |  | Cowl Flaps | Closed
Left Aileron | Check | Seat belts | secure | Seat-Belts | Set | Master | Off
Left Wing Leading Edge | Check | Mixture | Full Rich | ATIS | Obtain | Control Lock | Install
Left Fuel Vent | Clear | Fuel Selector | Front - (L) Rear - (R) | Altimeter | Set | Fuel | Off
Left Fuel Quantity | Check | Flaps | Up | DG | Set
Left Wing Tie Down | Remove | Trim | Set | Ammeter | Check
Left Fuel Sump | Drain | Flight Controls | Free and Correct | Vaccum | Check
Left Wing Pitot Ports | Check | Throttle | 1800rpm | Fuel Tank | Select
Left Gear, doors, tire | Check | (50 RPM Max differentia, 150RPM max drop on either) |  | Approach | Review
Left Static Port | Check | Propellers | check featuering | Radios | Set
Front Engine Oil - 7Qts Min | check | Alternators | Check
Front Engine Strainer | Check | Engine Instruments | Check | Descent
Frong Engine compartment | Check | Suction Gauge | Check | Power | 20" x 2450
Front Engine Air Vents (4) | Check | Repeat for second Engine | Check | Mixture | Adjust smooth
Front Propeller + Spinner | Check | Cabine Pressure | Recheck | Cowl Flaps | closed
Nose Gear and Tire | Check | Autopilot | Off | Landing Lights | As Needed
Front Tie Down | Remove | Flight Instruments | Verify
Right Static Port | Check | Transponder | Altitude
Front Door Seal | Check | Lights | As Required
|  | Ann Arbor Tower (120.30) | Call
KARB ATIS 134.55 KARB ground 121.6
KARB Tower 120.3 DTW Approach 118.95 |  | VNE 230 VNO 190 | VA 155
Unicon 123.0 |  | VR: 80-85 VLE: 160 | VX 87 VY 110

## Emergency Checklist
Engine Out Takeoff |  | Forced Landing No Power |  | RED VOLTS HIGH + ALT NOT CHARGING |  | Emergency Contacts
Airspeed | 102 | Airspeed | 105 mph | alternator switches | off | Local AP Mechanic | 555-555-5555
Power | Increase | Mixture | Cut-off | BAT switch | off momentarily | Skymaster Expert #1 | 555-555-5555
Props | Forward | Fuel | Off | Front alt | On | Skymaster Expert #2 | 555-555-5555
Fuel Flow | Check | Mags | Off | Front alt charging light | out | Weather | 800-992-7433
Identify | Check | Gear | As Needed | Rear Alt | on
Verify | Check | Flaps | As Needed | rear alt charging light | out
Feather | Check | Seatbelts | Tighten | Condition | if cleared, OK
Flaps | retract in increments | Doors | Unlatch | If Lights coe back on
Gear | As Needed | Radios | Communicate | BAT switch | off
Climb Out | 102mph | Transponder | 7700 | turn on good alternator | check
Cowl Flaps | Closed - off engine | Master | Off | both alternators bad | all electrical off, land
Ignition switch | Closed - off engine | Touchdown | Tail Low
Alternator Sw | Off - Off engine | Brakes | Apply Heavy | Loss of electrical power
Mixture | Cutoff - Off engine
Fuel Selector | Off - Off engine | Precautionary Landing
|  | Airspeed | 100 mph
Engine Out in Flight |  | Flaps | 1/3
Power Good Engine | full | Select Field | Inspect
Determine Inop Engine | Check | Electrical | Off
Cowl Flaps Good engine | Open as Reqd | Gear | As Needed | Engine Fire in Flight
Mixture Good Engine | Adjust | Faps | Full
Airspeed | >105 mph | Airspeed | 90 mph
Fuel Flow Out Engine | Check
Aux Fuel Pump | If needed | Gear Extension Emergency
Fuel | Other tank if needed | Master | On
Alternate Air | Check | Breakers | In
Gauges | Check | Panel Lights | Off | Electrical Fire in Flight
Ignition | Check in both pos. | Gear Indicator | Check
engine restart | OK or secure | If Gear Not Down:
Mixture off engine | Cutoff | Airspeed < | 100 mph
Propeller off engine | feather | Gear | Down
fuel pump off engine | off | Breakers | pull LG MTR
alternator off engine | off | Landing Gear Lever | Extend
ignition swithces off engine | off | Pump Gear Handle | ~ 80 times
fuel selector off engine | off | Verify green light for locked
cowl flaps | close | If Gear Not Down: |  | Depressurization
Yaw aircraft side to side
Engine Retart in Flight After Feathering |  | Master off for 10 minutes, cool power pack
Fuel Selector | Front L Rear R
Throttle | Advance as reqd | Tower Signals
Propellor | Cruise RPM | Green Steady Ground | Cleared Takeoff
Aux Fuel Pump | High | Green Flasing Ground | Cleared Taxi
Ignition Switch | Start | Red Steady Ground | Stop | Over Pressurization
Mixture Starting | Adjust fuel 10-35lb hr | Red Flashing Ground | Taxi Clear Rwy
Mixture Running | adjust to 1000rpm | Flash White Ground | return to starting
Aux Fuel Pump | Off | red/green ground | caution
Throttle | adjust, no overspeed | Green Steady Air | Cleared to Land
Power | increase till CHT 200 | Green Flasing Air | Return to Land
|  | Red Steady Air | Give way and circle
Single Engine Approach |  | Red Flashing Air | Airport Unsafe | Ice in Flight
Fuel selector oper engine | green sector | Flash White Air | N/A
landing gear | extend downwind | red/green Air | caution
inop engine throttle | idle check gear warn
wing flaps | min till assured land.
airspeed | 90 to 100mph

## Landing Data
N6CV 1973 T337G Pressurized
Landing Data with Full Flaps on Hard Surface
Weight at 4465 lbs | 93 MPH IAS at 50' | SL & 59f |  | 2500' & 50f |  | 5000´& 41f |  | 7500' & 32f |  | 10000' & 23f
|  | Ground Roll | To Clear 50´Obstacle | Ground Roll | To Clear 50´Obstacle | Ground Roll | To Clear 50´Obstacle | Ground Roll | To Clear 50´Obstacle | Ground Roll | To Clear 50´Obstacle
Paved |  | 795 | 1675 | 855 | 1785 | 925 | 1905 | 995 | 2035 | 1075 | 2180
Grass |  | 1213.75 | 2093.75 | 1301.25 | 2231.25 | 1401.25 | 2381.25 | 1503.75 | 2543.75 | 1620 | 2725
Notes: Zero Wind, Hard Surface, Hard Braking
Reduce landing distance 10% for each 5 knots headwind
For operation on hard dry grass, increase distances of Ground Roll and Total over 50' obstacle by 25% of the larger of the two.

## Take-off Data
N6CV 1973 T337G Pressurized
Take Of Data
WEIGHT LBS | IAS @ 50' (MPH) | HEAD WIND IN KNOTS | Ground Run | Clear 50' Obstacle | Altitude | Temp F
3900 | 79 | 0 | 615 | 1095 | 0 | 59
3900 | 79 | 10 | 460 | 875 | 0 | 59
3900 | 79 | 20 | 325 | 670 | 0 | 59
3900 | 79 | 0 | 690 | 1190 | 2500 | 50
3900 | 79 | 10 | 520 | 955 | 2500 | 50
3900 | 79 | 20 | 375 | 740 | 2500 | 50
3900 | 79 | 0 | 775 | 1295 | 5000 | 41
3900 | 79 | 10 | 595 | 1045 | 5000 | 41
3900 | 79 | 20 | 435 | 815 | 5000 | 41
3900 | 79 | 0 | 885 | 1425 | 7500 | 32
3900 | 79 | 10 | 685 | 1155 | 7500 | 32
3900 | 79 | 20 | 505 | 910 | 7500 | 32
3900 | 79 | 0 | 1010 | 1575 | 10000 | 23
3900 | 79 | 10 | 790 | 1285 | 10000 | 23
3900 | 79 | 20 | 595 | 1020 | 10000 | 23
4300 | 83 | 0 | 770 | 1280 | 0 | 59
4300 | 83 | 10 | 585 | 1020 | 0 | 59
4300 | 83 | 20 | 420 | 795 | 0 | 59
4300 | 83 | 0 | 865 | 1395 | 2500 | 50
4300 | 83 | 10 | 660 | 1125 | 2500 | 50
4300 | 83 | 20 | 485 | 880 | 2500 | 50
4300 | 83 | 0 | 975 | 1530 | 5000 | 41
4300 | 83 | 10 | 755 | 1240 | 5000 | 41
4300 | 83 | 20 | 560 | 980 | 5000 | 41
4300 | 83 | 0 | 1105 | 1685 | 7500 | 32
4300 | 83 | 10 | 865 | 1375 | 7500 | 32
4300 | 83 | 20 | 655 | 1095 | 7500 | 32
4300 | 83 | 0 | 1265 | 1875 | 10000 | 23
4300 | 83 | 10 | 1000 | 1540 | 10000 | 23
4300 | 83 | 20 | 765 | 1235 | 10000 | 23
4700 | 87 | 0 | 945 | 1500 | 0 | 59
4700 | 87 | 10 | 725 | 1210 | 0 | 59
4700 | 87 | 20 | 535 | 945 | 0 | 59
4700 | 87 | 0 | 1060 | 1640 | 2500 | 50
4700 | 87 | 10 | 825 | 1330 | 2500 | 50
4700 | 87 | 20 | 610 | 1050 | 2500 | 50
4700 | 87 | 0 | 1195 | 1800 | 5000 | 41
4700 | 87 | 10 | 940 | 1470 | 5000 | 41
4700 | 87 | 20 | 700 | 1170 | 5000 | 41
4700 | 87 | 0 | 1360 | 1995 | 7500 | 32
4700 | 87 | 10 | 1060 | 1640 | 7500 | 32
4700 | 87 | 20 | 825 | 1315 | 7500 | 32
4700 | 87 | 0 | 1560 | 2225 | 10000 | 23
4700 | 87 | 10 | 1245 | 1840 | 10000 | 23
4700 | 87 | 20 | 965 | 1485 | 10000 | 23
NOTES: 1. Increase distances 10% for each 20f above standard temperature for a particular altitude
2. For operations on dry grass runway, increase distances for ground roll and total by 7% of the larger of the two.

## Accelerate - Stop
N6CV 1973 T337G Pressurized
Accelerate - Stop Distance with 1/3 Flaps on Hard Surface at 4700 lbs.
Head Wind | Altitude | Temp f | Indicated AS MPH
|  |  | 85 | 90 | 95
0 | 0 | 59 | 2925 | 3770 | 3685
10 | 0 | 59 | 2210 | 2555 | 2910
20 | 0 | 59 | 1675 | 1920 | 2220
0 | 2500 | 50 | 3220 | 3600 | 4055
10 | 2500 | 50 | 2515 | 2840 | 3230
20 | 2500 | 50 | 1890 | 2160 | 2495
0 | 5000 | 41 | 3560 | 3980 | 4480
10 | 5000 | 41 | 2805 | 3165 | 3600
20 | 5000 | 41 | 2135 | 2440 | 2810
0 | 7500 | 32 | 3960 | 4420 | 4975
10 | 7500 | 32 | 3150 | 3550 | 4035
20 | 7500 | 32 | 2425 | 2770 | 3185
0 | 10000 | 23 | 4425 | 4940 | 5560
10 | 10000 | 23 | 3555 | 4000 | 4545
20 | 10000 | 23 | 2770 | 3155 | 3625
NOTES: 1. Distances shown are based on full throtle and 2900 RPM to speed noted, then power off and heavy braking.
2. Increase distances by 10% for each 20f above standard temp for altitude
3. Decrease distances by 1% for each 100 lbs decrease in gross weight

## Normal Climb Data
N6CV 1973 T337G Pressurized
NORMAL CLIMB DATA
Normal Climb Power:
2450 RPM - 33” M.P.
STANDARD CONDITIONS 90 lbs/hr Fuel Flow
LANDING GEAR AND FLAPS UP
ALTITUDE | lAS | GROSS | RATE OF | FROM SEA LEVEL
FEET | MPH | WEIGHT | CLIMB | Lbs. of Fuel Used | Time Min. | Dist. Miles | Gal Fuel | Miles / Gallon
|  | POUNDS | FT./MIN.
Sea Level and 59°F | 130 | 4700 | 850 | 20 | 0 | 0 | 3.3333 | 0
|  | 4300 | 1000 | 20 | 0 | 0 | 3.3333 | 0
|  | 3900 | 1170 | 20 | 0 | 0 | 3.3333 | 0
5000' and 41°F | 130 | 4700 | 805 | 38 | 6 | 14 | 6.3333 | 2.2105
|  | 4300 | 955 | 35 | 5 | 12 | 5.8333 | 2.0571
|  | 3900 | 1125 | 33 | 4 | 10 | 5.5 | 1.8182
10000 and 23°F | 130 | 4700 | 750 | 58 | 13 | 29 | 9.6667 | 3
|  | 4300 | 900 | 52 | 11 | 25 | 8.6667 | 2.8846
|  | 3900 | 1070 | 47 | 9 | 21 | 7.8333 | 2.6809
15000 and 5°F | 130 | 4700 | 670 | 79 | 20 | 48 | 13.1667 | 3.6456
|  | 4300 | 815 | 70 | 17 | 40 | 11.6667 | 3.4286
|  | 3900 | 990 | 62 | 14 | 33 | 10.3333 | 3.1935
20000 and -12°F | 130 | 4700 | 520 | 105 | 28 | 72 | 17.5 | 4.1143
|  | 4300 | 660 | 90 | 23 | 59 | 15 | 3.9333
|  | 3900 | 825 | 78 | 19 | 49 | 13 | 3.7692
NOTES: 1. Fuel used includes warm-up and take-off allowance of 20 lbs.
2. Distances shown are based on zero wind.
3. Fuel used, time and distance will increase approximately 10% for each
20°F above standard temperature for particular climb segment.

## Cruise Performance
N6CV 1973 T337G Pressurized
Cruise Performance Normal Lean Mixture - Standard Conditions - No Wind - Weight 4700 lbs.
90 | Gallons Fuel (No Reserve)
Altitude | RPM | MP | % BHP | TAS MPH | Lbs Hour | Gal Hour | Cruise Hours | Range | Miles/Gal
20000 | 2500 | 33 | 75 | 236 | 159 | 26.5 | 3.3962 | 801.5094 | 8.9057
20000 | 2600 | 31 | 76 | 236 | 160 | 26.6667 | 3.375 | 796.5 | 8.85
20000 | 2500 | 31 | 71 | 230 | 150 | 25 | 3.6 | 828 | 9.2
20000 | 2600 | 29 | 71 | 229 | 151 | 25.1667 | 3.5762 | 818.9404 | 9.0993
20000 | 2400 | 31 | 66 | 225 | 141 | 23.5 | 3.8298 | 861.7021 | 9.5745
20000 | 2500 | 29 | 66 | 224 | 142 | 23.6667 | 3.8028 | 851.831 | 9.4648
20000 | 2600 | 27 | 65 | 221 | 140 | 23.3333 | 3.8571 | 852.4286 | 9.4714
20000 | 2400 | 29 | 61 | 219 | 133 | 22.1667 | 4.0602 | 889.1729 | 9.8797
20000 | 2500 | 27 | 61 | 216 | 132 | 22 | 4.0909 | 883.6364 | 9.8182
20000 | 2400 | 27 | 56 | 211 | 125 | 20.8333 | 4.32 | 911.52 | 10.128
20000 | 2600 | 25 | 59 | 211 | 130 | 21.6667 | 4.1538 | 876.4615 | 9.7385
20000 | 2500 | 25 | 55 | 207 | 123 | 20.5 | 4.3902 | 908.7805 | 10.0976
20000 | 2400 | 25 | 51 | 202 | 117 | 19.5 | 4.6154 | 932.3077 | 10.359
20000 | 2600 | 23 | 53 | 199 | 119 | 19.8333 | 4.5378 | 903.0252 | 10.0336
20000 | 2500 | 23 | 49 | 196 | 113 | 18.8333 | 4.7788 | 936.6372 | 10.4071
20000 | 2400 | 23 | 46 | 190 | 107 | 17.8333 | 5.0467 | 958.8785 | 10.6542
20000 | 2600 | 21 | 46 | 184 | 108 | 18 | 5 | 920 | 10.2222
20000 | 2300 | 23 | 42 | 182 | 102 | 17 | 5.2941 | 963.5294 | 10.7059
20000 | 2400 | 21 | 40 | 175 | 98 | 16.3333 | 5.5102 | 964.2857 | 10.7143
20000 | 2300 | 21 | 37 | 166 | 93 | 15.5 | 5.8065 | 963.871 | 10.7097
20000 | 2400 | 19 | 34 | 154 | 88 | 14.6667 | 6.1364 | 945 | 10.5
18000 | 2500 | 33 | 76 | 233 | 160 | 26.6667 | 3.375 | 786.375 | 8.7375
18000 | 2400 | 33 | 71 | 228 | 150 | 25 | 3.6 | 820.8 | 9.12
18000 | 2500 | 31 | 72 | 228 | 152 | 25.3333 | 3.5526 | 810 | 9
18000 | 2400 | 31 | 67 | 223 | 143 | 23.8333 | 3.7762 | 842.0979 | 9.3566
18000 | 2500 | 29 | 67 | 222 | 143 | 23.8333 | 3.7762 | 838.3217 | 9.3147
18000 | 2400 | 29 | 62 | 217 | 134 | 22.3333 | 4.0299 | 874.4776 | 9.7164
18000 | 2500 | 27 | 61 | 214 | 133 | 22.1667 | 4.0602 | 868.8722 | 9.6541
18000 | 2400 | 27 | 57 | 209 | 126 | 21 | 4.2857 | 895.7143 | 9.9524
18000 | 2500 | 25 | 55 | 205 | 124 | 20.6667 | 4.3548 | 892.7419 | 9.9194
18000 | 2300 | 27 | 53 | 204 | 119 | 19.8333 | 4.5378 | 925.7143 | 10.2857
18000 | 2400 | 25 | 51 | 201 | 117 | 19.5 | 4.6154 | 927.6923 | 10.3077
18000 | 2300 | 25 | 48 | 196 | 111 | 18.5 | 4.8649 | 953.5135 | 10.5946
18000 | 2500 | 23 | 49 | 194 | 113 | 18.8333 | 4.7788 | 927.0796 | 10.3009
18000 | 2400 | 23 | 46 | 190 | 107 | 17.8333 | 5.0467 | 958.8785 | 10.6542
18000 | 2300 | 23 | 42 | 185 | 102 | 17 | 5.2941 | 979.4118 | 10.8824
18000 | 2300 | 21 | 37 | 172 | 93 | 15.5 | 5.8065 | 998.7097 | 11.0968
18000 | 2200 | 21 | 34 | 163 | 87 | 14.5 | 6.2069 | 1011.7241 | 11.2414
18000 | 2300 | 19 | 31 | 154 | 82 | 13.6667 | 6.5854 | 1014.1463 | 11.2683
18000 | 2200 | 19 | 28 | 142 | 78 | 13 | 6.9231 | 983.0769 | 10.9231
18000 | 2300 | 17 | 25 | 124 | 73 | 12.1667 | 7.3973 | 917.2603 | 10.1918
16000 | 2500 | 33 | 76 | 229 | 161 | 26.8333 | 3.354 | 768.0745 | 8.5342
16000 | 2400 | 33 | 71 | 225 | 151 | 25.1667 | 3.5762 | 804.6358 | 8.9404
16000 | 2500 | 31 | 72 | 224 | 153 | 25.5 | 3.5294 | 790.5882 | 8.7843
16000 | 2400 | 31 | 67 | 220 | 144 | 24 | 3.75 | 825 | 9.1667
16000 | 2500 | 29 | 67 | 219 | 144 | 24 | 3.75 | 821.25 | 9.125
16000 | 2400 | 29 | 63 | 214 | 135 | 22.5 | 4 | 856 | 9.5111
16000 | 2500 | 27 | 62 | 212 | 134 | 22.3333 | 4.0299 | 854.3284 | 9.4925
16000 | 2300 | 29 | 68 | 211 | 128 | 21.3333 | 4.2188 | 890.1562 | 9.8906
16000 | 2400 | 27 | 57 | 207 | 126 | 21 | 4.2857 | 887.1429 | 9.8571
16000 | 2300 | 27 | 53 | 204 | 120 | 20 | 4.5 | 918 | 10.2
16000 | 2500 | 25 | 55 | 203 | 124 | 20.6667 | 4.3548 | 884.0323 | 9.8226
16000 | 2400 | 25 | 52 | 199 | 117 | 19.5 | 4.6154 | 918.4615 | 10.2051
16000 | 2300 | 25 | 48 | 196 | 111 | 18.5 | 4.8649 | 953.5135 | 10.5946
16000 | 2500 | 23 | 49 | 194 | 113 | 18.8333 | 4.7788 | 927.0796 | 10.3009
16000 | 2400 | 23 | 46 | 189 | 107 | 17.8333 | 5.0467 | 953.8318 | 10.5981
16000 | 2300 | 23 | 42 | 187 | 102 | 17 | 5.2941 | 990 | 11
16000 | 2200 | 23 | 39 | 180 | 96 | 16 | 5.625 | 1012.5 | 11.25
16000 | 2300 | 21 | 37 | 177 | 92 | 15.3333 | 5.8696 | 1038.913 | 11.5435
16000 | 2200 | 21 | 34 | 170 | 87 | 14.5 | 6.2069 | 1055.1724 | 11.7241
16000 | 2200 | 19 | 28 | 167 | 78 | 13 | 6.9231 | 1156.1538 | 12.8462
16000 | 2300 | 19 | 31 | 164 | 82 | 13.6667 | 6.5854 | 1080 | 12
16000 | 2300 | 17 | 25 | 147 | 72 | 12 | 7.5 | 1102.5 | 12.25
14000 | 2450 | 33 | 74 | 223 | 137 | 22.8333 | 3.9416 | 878.9781 | 9.7664
14000 | 2400 | 33 | 72 | 221 | 152 | 25.3333 | 3.5526 | 785.1316 | 8.7237
14000 | 2450 | 31 | 70 | 219 | 149 | 24.8333 | 3.6242 | 793.6913 | 8.8188
14000 | 2400 | 31 | 68 | 216 | 144 | 24 | 3.75 | 810 | 9
14000 | 2450 | 29 | 65 | 213 | 140 | 23.3333 | 3.8571 | 821.5714 | 9.1286
14000 | 2300 | 31 | 63 | 212 | 136 | 22.6667 | 3.9706 | 841.7647 | 9.3529
14000 | 2400 | 29 | 63 | 210 | 136 | 22.6667 | 3.9706 | 833.8235 | 9.2647
14000 | 2300 | 29 | 58 | 206 | 128 | 21.3333 | 4.2188 | 869.0625 | 9.6562
14000 | 2450 | 27 | 60 | 206 | 130 | 21.6667 | 4.1538 | 855.6923 | 9.5077
14000 | 2400 | 27 | 57 | 203 | 127 | 21.1667 | 4.252 | 863.1496 | 9.5906
14000 | 2300 | 27 | 53 | 199 | 120 | 20 | 4.5 | 895.5 | 9.95
14000 | 2450 | 25 | 54 | 198 | 121 | 20.1667 | 4.4628 | 883.6364 | 9.8182
14000 | 2400 | 25 | 52 | 195 | 117 | 19.5 | 4.6154 | 900 | 10
14000 | 2300 | 25 | 48 | 191 | 111 | 18.5 | 4.8649 | 929.1892 | 10.3243
14000 | 2450 | 23 | 48 | 189 | 110 | 18.3333 | 4.9091 | 927.8182 | 10.3091
14000 | 2400 | 23 | 46 | 186 | 107 | 17.8333 | 5.0467 | 938.6916 | 10.4299
14000 | 2200 | 25 | 44 | 185 | 105 | 17.5 | 5.1429 | 951.4286 | 10.5714
14000 | 2300 | 23 | 42 | 182 | 102 | 17 | 5.2941 | 963.5294 | 10.7059
14000 | 2200 | 23 | 39 | 175 | 96 | 16 | 5.625 | 984.375 | 10.9375
14000 | 2300 | 21 | 37 | 171 | 92 | 15.3333 | 5.8696 | 1003.6957 | 11.1522
14000 | 2200 | 21 | 34 | 165 | 87 | 14.5 | 6.2069 | 1024.1379 | 11.3793
14000 | 2200 | 19 | 28 | 150 | 78 | 13 | 6.9231 | 1038.4615 | 11.5385
12000 | 2450 | 33 | 75 | 219 | 158 | 26.3333 | 3.4177 | 748.481 | 8.3165
12000 | 2400 | 33 | 72 | 216 | 153 | 25.5 | 3.5294 | 762.3529 | 8.4706
12000 | 2450 | 31 | 70 | 214 | 149 | 24.8333 | 3.6242 | 775.5705 | 8.6174
12000 | 2300 | 33 | 67 | 212 | 144 | 24 | 3.75 | 795 | 8.8333
12000 | 2400 | 31 | 68 | 211 | 145 | 24.1667 | 3.7241 | 785.7931 | 8.731
12000 | 2450 | 29 | 65 | 209 | 140 | 23.3333 | 3.8571 | 806.1429 | 8.9571
12000 | 2300 | 31 | 63 | 207 | 136 | 22.6667 | 3.9706 | 821.9118 | 9.1324
12000 | 2400 | 29 | 63 | 206 | 136 | 22.6667 | 3.9706 | 817.9412 | 9.0882
12000 | 2450 | 27 | 60 | 202 | 130 | 21.6667 | 4.1538 | 839.0769 | 9.3231
12000 | 2300 | 29 | 58 | 201 | 128 | 21.3333 | 4.2188 | 847.9688 | 9.4219
12000 | 2400 | 27 | 57 | 199 | 127 | 21.1667 | 4.252 | 846.1417 | 9.4016
12000 | 2300 | 27 | 53 | 195 | 120 | 20 | 4.5 | 877.5 | 9.75
12000 | 2450 | 25 | 54 | 194 | 121 | 20.1667 | 4.4628 | 865.7851 | 9.6198
12000 | 2400 | 25 | 52 | 191 | 118 | 19.6667 | 4.5763 | 874.0678 | 9.7119
12000 | 2200 | 27 | 49 | 188 | 114 | 19 | 4.7368 | 890.5263 | 9.8947
12000 | 2300 | 25 | 48 | 186 | 111 | 18.5 | 4.8649 | 904.8649 | 10.0541
12000 | 2450 | 23 | 48 | 184 | 111 | 18.5 | 4.8649 | 895.1351 | 9.9459
12000 | 2400 | 23 | 46 | 181 | 107 | 17.8333 | 5.0467 | 913.4579 | 10.1495
12000 | 2200 | 25 | 44 | 180 | 105 | 17.5 | 5.1429 | 925.7143 | 10.2857
12000 | 2300 | 23 | 42 | 177 | 102 | 17 | 5.2941 | 937.0588 | 10.4118
12000 | 2200 | 23 | 39 | 171 | 96 | 16 | 5.625 | 961.875 | 10.6875
12000 | 2200 | 21 | 34 | 160 | 88 | 14.6667 | 6.1364 | 981.8182 | 10.9091
12000 | 2200 | 19 | 28 | 145 | 78 | 13 | 6.9231 | 1003.8462 | 11.1538
10000 | 2450 | 33 | 75 | 214 | 159 | 26.5 | 3.3962 | 726.7925 | 8.0755
10000 | 2400 | 33 | 72 | 212 | 154 | 25.6667 | 3.5065 | 743.3766 | 8.2597
10000 | 2450 | 31 | 70 | 210 | 150 | 25 | 3.6 | 756 | 8.4
10000 | 2300 | 33 | 68 | 208 | 145 | 24.1667 | 3.7241 | 774.6207 | 8.6069
10000 | 2400 | 31 | 68 | 207 | 145 | 24.1667 | 3.7241 | 770.8966 | 8.5655
10000 | 2450 | 29 | 65 | 204 | 140 | 23.3333 | 3.8571 | 786.8571 | 8.7429
10000 | 2300 | 31 | 63 | 202 | 137 | 22.8333 | 3.9416 | 796.2044 | 8.8467
10000 | 2400 | 29 | 63 | 201 | 136 | 22.6667 | 3.9706 | 798.0882 | 8.8676
10000 | 2450 | 27 | 60 | 198 | 131 | 21.8333 | 4.1221 | 816.1832 | 9.0687
10000 | 2300 | 29 | 58 | 196 | 129 | 21.5 | 4.186 | 820.4651 | 9.1163
10000 | 2400 | 27 | 57 | 195 | 127 | 21.1667 | 4.252 | 829.1339 | 9.2126
10000 | 2200 | 29 | 54 | 191 | 121 | 20.1667 | 4.4628 | 852.3967 | 9.4711
10000 | 2300 | 27 | 54 | 190 | 121 | 20.1667 | 4.4628 | 847.9339 | 9.4215
10000 | 2450 | 25 | 54 | 190 | 121 | 20.1667 | 4.4628 | 847.9339 | 9.4215
10000 | 2400 | 25 | 52 | 187 | 118 | 19.6667 | 4.5763 | 855.7627 | 9.5085
10000 | 2200 | 27 | 50 | 184 | 114 | 19 | 4.7368 | 871.5789 | 9.6842
10000 | 2300 | 25 | 48 | 182 | 112 | 18.6667 | 4.8214 | 877.5 | 9.75
10000 | 2450 | 23 | 48 | 180 | 111 | 18.5 | 4.8649 | 875.6757 | 9.7297
10000 | 2400 | 23 | 46 | 177 | 108 | 18 | 5 | 885 | 9.8333
10000 | 2200 | 25 | 45 | 176 | 105 | 17.5 | 5.1429 | 905.1429 | 10.0571
10000 | 2300 | 23 | 43 | 173 | 102 | 17 | 5.2941 | 915.8824 | 10.1765
10000 | 2200 | 23 | 39 | 167 | 96 | 16 | 5.625 | 939.375 | 10.4375
10000 | 2200 | 21 | 34 | 155 | 88 | 14.6667 | 6.1364 | 951.1364 | 10.5682
10000 | 2200 | 19 | 29 | 140 | 78 | 13 | 6.9231 | 969.2308 | 10.7692
6000 | 2450 | 33 | 75 | 205 | 159 | 26.5 | 3.3962 | 696.2264 | 7.7358
6000 | 2400 | 33 | 73 | 203 | 154 | 25.6667 | 3.5065 | 711.8182 | 7.9091
6000 | 2450 | 31 | 70 | 200 | 150 | 25 | 3.6 | 720 | 8
6000 | 2300 | 33 | 68 | 198 | 145 | 24.1667 | 3.7241 | 737.3793 | 8.1931
6000 | 2400 | 31 | 68 | 198 | 145 | 24.1667 | 3.7241 | 737.3793 | 8.1931
6000 | 2450 | 29 | 65 | 195 | 140 | 23.3333 | 3.8571 | 752.1429 | 8.3571
6000 | 2300 | 31 | 63 | 193 | 137 | 22.8333 | 3.9416 | 760.7299 | 8.4526
6000 | 2400 | 29 | 63 | 192 | 136 | 22.6667 | 3.9706 | 762.3529 | 8.4706
6000 | 2300 | 29 | 59 | 188 | 129 | 21.5 | 4.186 | 786.9767 | 8.7442
6000 | 2200 | 31 | 59 | 188 | 129 | 21.5 | 4.186 | 786.9767 | 8.7442
6000 | 2450 | 27 | 60 | 188 | 131 | 21.8333 | 4.1221 | 774.9618 | 8.6107
6000 | 2400 | 27 | 58 | 185 | 127 | 21.1667 | 4.252 | 786.6142 | 8.7402
6000 | 2200 | 29 | 54 | 182 | 122 | 20.3333 | 4.4262 | 805.5738 | 8.9508
6000 | 2300 | 27 | 54 | 181 | 121 | 20.1667 | 4.4628 | 807.7686 | 8.9752
6000 | 2450 | 25 | 54 | 181 | 121 | 20.1667 | 4.4628 | 807.7686 | 8.9752
6000 | 2400 | 25 | 52 | 178 | 118 | 19.6667 | 4.5763 | 814.5763 | 9.0508
6000 | 2200 | 27 | 50 | 175 | 114 | 19 | 4.7368 | 828.9474 | 9.2105
6000 | 2300 | 25 | 48 | 173 | 112 | 18.6667 | 4.8214 | 834.1071 | 9.2679
6000 | 2450 | 23 | 48 | 171 | 111 | 18.5 | 4.8649 | 831.8919 | 9.2432
6000 | 2400 | 23 | 46 | 168 | 108 | 18 | 5 | 840 | 9.3333
6000 | 2200 | 25 | 45 | 167 | 105 | 17.5 | 5.1429 | 858.8571 | 9.5429
6000 | 2300 | 23 | 43 | 164 | 102 | 17 | 5.2941 | 868.2353 | 9.6471
6000 | 2200 | 23 | 39 | 158 | 97 | 16.1667 | 5.567 | 879.5876 | 9.7732
6000 | 2200 | 21 | 34 | 147 | 88 | 14.6667 | 6.1364 | 902.0455 | 10.0227
6000 | 2200 | 19 | 29 | 130 | 78 | 13 | 6.9231 | 900 | 10
2000 | 2450 | 33 | 75 | 198 | 159 | 26.5 | 3.3962 | 672.4528 | 7.4717
2000 | 2400 | 33 | 73 | 195 | 154 | 25.6667 | 3.5065 | 683.7662 | 7.5974
2000 | 2450 | 31 | 71 | 193 | 150 | 25 | 3.6 | 694.8 | 7.72
2000 | 2400 | 31 | 68 | 190 | 145 | 24.1667 | 3.7241 | 707.5862 | 7.8621
2000 | 2300 | 33 | 68 | 190 | 145 | 24.1667 | 3.7241 | 707.5862 | 7.8621
2000 | 2450 | 29 | 66 | 187 | 140 | 23.3333 | 3.8571 | 721.2857 | 8.0143
2000 | 2300 | 31 | 64 | 185 | 137 | 22.8333 | 3.9416 | 729.1971 | 8.1022
2000 | 2400 | 29 | 63 | 184 | 136 | 22.6667 | 3.9706 | 730.5882 | 8.1176
2000 | 2200 | 31 | 59 | 180 | 130 | 21.6667 | 4.1538 | 747.6923 | 8.3077
2000 | 2450 | 27 | 60 | 180 | 131 | 21.8333 | 4.1221 | 741.9847 | 8.2443
2000 | 2300 | 29 | 59 | 179 | 129 | 21.5 | 4.186 | 749.3023 | 8.3256
2000 | 2400 | 27 | 58 | 177 | 127 | 21.1667 | 4.252 | 752.5984 | 8.3622
2000 | 2200 | 29 | 54 | 174 | 122 | 20.3333 | 4.4262 | 770.1639 | 8.5574
2000 | 2300 | 27 | 54 | 173 | 121 | 20.1667 | 4.4628 | 772.0661 | 8.5785
2000 | 2450 | 25 | 54 | 172 | 121 | 20.1667 | 4.4628 | 767.6033 | 8.5289
2000 | 2400 | 25 | 52 | 170 | 118 | 19.6667 | 4.5763 | 777.9661 | 8.6441
2000 | 2200 | 27 | 50 | 168 | 114 | 19 | 4.7368 | 795.7895 | 8.8421
2000 | 2300 | 25 | 48 | 166 | 112 | 18.6667 | 4.8214 | 800.3571 | 8.8929
2000 | 2450 | 23 | 48 | 163 | 111 | 18.5 | 4.8649 | 792.973 | 8.8108
2000 | 2200 | 25 | 45 | 160 | 105 | 17.5 | 5.1429 | 822.8571 | 9.1429
2000 | 2400 | 23 | 46 | 160 | 108 | 18 | 5 | 800 | 8.8889
2000 | 2300 | 23 | 43 | 156 | 102 | 17 | 5.2941 | 825.8824 | 9.1765
2000 | 2200 | 23 | 39 | 150 | 97 | 16.1667 | 5.567 | 835.0515 | 9.2784
2000 | 2200 | 21 | 34 | 139 | 88 | 14.6667 | 6.1364 | 852.9545 | 9.4773
2000 | 2200 | 19 | 29 | 123 | 78 | 13 | 6.9231 | 851.5385 | 9.4615

## Trip Economy
T337G (N6CV) TRIP FUEL ECONOMY
Total Distance | 400 | miles
Fuel Cost | 5.86 | dollars/gal
Weight | 4700 | lbs
2000 FT
Avg Wind Speed | 20 | mph
| Climb |  |  | Cruise | [6 empty] | Total
| Time | Dist | Fuel | MAP | RPM | Speed | GPH | Dist | Fuel | Time | Dist | Grnd-MPG | Fuel | Fuel Cost | Time
Cruise Econ | 2.4 | 5.6 | 2.52 | 19 | 2200 | 123 | 13 | 394.4 | 41.6846 | 3:44 | 464.1301 | 9.0488 | 44.2046 | 259.0387 | 3:46
Cruise Max | 2.4 | 5.6 | 2.52 | 33 | 2450 | 198 | 26.5 | 394.4 | 52.7859 | 2:12 | 439.8384 | 7.2325 | 55.3059 | 324.0923 | 2:14
6000 FT
Avg Wind Speed | 20 | mph
| Climb |  |  | Cruise | [6 empty] | Total
| Time | Dist | Fuel | MAP | RPM | Speed | GPH | Dist | Fuel | Time | Dist | Grnd-MPG | Fuel | Fuel Cost | Time
Cruise Econ | 7.2 | 16.8 | 7.56 | 19 | 2200 | 130 | 13 | 383.2 | 38.32 | 3:24 | 458.9538 | 8.7184 | 45.88 | 268.8568 | 3:31
Cruise Max | 7.2 | 16.8 | 7.56 | 33 | 2450 | 205 | 26.5 | 383.2 | 49.5356 | 2:03 | 437.3854 | 7.0058 | 57.0956 | 334.5803 | 2:10
10000 FT
Avg Wind Speed | 20 | mph
| Climb |  |  | Cruise | [6 empty] | Total
| Time | Dist | Fuel | MAP | RPM | Speed | GPH | Dist | Fuel | Time | Dist | Grnd-MPG | Fuel | Fuel Cost | Time
Cruise Econ | 13 | 29 | 9.7 | 19 | 2200 | 140 | 13 | 371 | 34.45 | 3:02 | 453 | 9.06 | 44.15 | 258.719 | 3:15
Cruise Max | 13 | 29 | 9.7 | 33 | 2450 | 214 | 26.5 | 371 | 45.9416 | 1:54 | 434.6729 | 7.1889 | 55.6416 | 326.0597 | 2:07
14000 FT
Avg Wind Speed | 20 | mph
| Climb |  |  | Cruise | [6 empty] | Total
| Time | Dist | Fuel | MAP | RPM | Speed | GPH | Dist | Fuel | Time | Dist | Grnd-MPG | Fuel | Fuel Cost | Time
Cruise Econ | 18.6667 | 44.8 | 12.32 | 19 | 2200 | 150 | 13 | 355.2 | 30.784 | 2:41 | 447.36 | 9.2799 | 43.104 | 252.5894 | 3:00
Cruise Max | 18.6667 | 44.8 | 12.32 | 33 | 2450 | 223 | 26.8 | 355.2 | 42.6877 | 1:44 | 431.8565 | 7.2717 | 55.0077 | 322.3452 | 2:03
16000 FT
Avg Wind Speed | 20 | mph
| Climb |  |  | Cruise | [6 empty] | Total
| Time | Dist | Fuel | MAP | RPM | Speed | GPH | Dist | Fuel | Time | Dist | Grnd-MPG | Fuel | Fuel Cost | Time
Cruise Econ | 21.3333 | 51.2 | 14.08 | 17 | 2300 | 147 | 12 | 348.8 | 28.4735 | 2:42 | 447.4558 | 9.3999 | 42.5535 | 249.3633 | 3:03
Cruise Max | 21.3333 | 51.2 | 14.08 | 33 | 2500 | 229 | 26.8 | 348.8 | 40.8203 | 1:39 | 430.4629 | 7.2859 | 54.9003 | 321.7155 | 2:01
20000 FT
Avg Wind Speed | 20 | mph
| Climb |  |  | Cruise | [6 empty] | Total
| Time | Dist | Fuel | MAP | RPM | Speed | GPH | Dist | Fuel | Time | Dist | Grnd-MPG | Fuel | Fuel Cost | Time
Cruise Econ | 28 | 72 | 17.5 | 19 | 2400 | 154 | 14.7 | 328 | 31.3091 | 2:24 | 442.5974 | 8.1952 | 48.8091 | 286.0213 | 2:52
Cruise Max | 28 | 72 | 17.5 | 33 | 2500 | 229 | 26.8 | 328 | 38.386 | 1:33 | 428.6463 | 7.1574 | 55.886 | 327.4921 | 2:01

## W&B Revised 200910
N6CV 1973 T337G Pressurized
Based on Factory W&B Chart Revised 30-Oct-2009
|  | Wieght | Arm | Moment
Licensed Empty Weight |  | 3172.69 | 139.01 | 441043.27
Oil - Front (8 qts) |  | 21 |  | 900
Oil - Rear (8 qts) |  | 21 |  | 4200
Fuel - Mains: 123 Max | 123 | 738 | 150 | 110700
Pilot 98-109" |  | 225 | 102 | 22950
Co-Pilot 98-109" |  | 200 | 102 | 20400
Center Passengers |  | 0 | 140 | 0
Center Passengers |  | 0 | 140 | 0
Aft Seat Passengers |  | 0 | 170 | 0
Baggage Area (120 lbs max) |  | 40 | 170 | 6800
Totals |  | 4417.69 | 137.4006 | 606.9933
Max Weight: 4700 lbs.
Center of Gravity:
Available Payload |  | 282.31
Planned Fuel Burn |  | 20 | per hour
Hours Fuel |  | 6.15
Planned Flight Hours |  | 3
Landing Change |  | -360 | 150 | -54
Landing Total |  | 4057.69 | 136.2828 | 552.9933
Standard W&B Envelope: |  |  | 134.5 | 3400
|  |  | 134.5 | 3840
Center Seat Arm: |  |  | 137.5 | 4460
137.6 to 143 |  |  | 138.8 | 4700
|  |  | 142 | 4700
|  |  | 142 | 3400
Take-Off Only |  |  | 137.5 | 4480
|  |  | 142 | 4480
Optional:
Co-Pilot Seat |  | 19
Center Seat |  | 14.8
Rear Seat & Belt |  | 14
Standard Moment Envelope |  |  | 456 | 3400
|  |  | 650 | 4700
|  |  | 668 | 4700
|  |  | 484 | 3400
takeoff Limit |  |  | 635 | 4465
|  |  | 615 | 4465